## Sheet2
Application: Tecan i-control |  |  |  | Tecan i-control , 2.0.10.0
Device: infinite M1000Pro |  |  |  | Serial number: 1312002864
Firmware: V_1.05_11/2011_S3LCE_ALPHA (Nov 3 2011/09.27.24) |  |  |  | MAI, V_1.05_11/2011_S3LCE_ALPHA (Nov 3 2011/09.27.24)
Date: | 2018-05-27
Time: | 6:44:38 PM
System |  |  |  | FFQD4M1
User |  |  |  | FFQD4M1\User
Plate |  |  |  | Thermo Fisher Scientific-Nunclon 96 Flat Bottom Black Polystyrene Catalog No.: 137101/137103/237105/237107/237108/437111/437112 [NUN96fb.pdfx]
Plate-ID (Stacker)
Wait (Plate) |  |  |  | On | Target Temperature: 30 °C
Wait (Plate Temperature) |  |  |  | Valid Range: 28 - 33 °C
Shaking (Orbital) Duration: |  |  |  | 1 | s
Shaking (Orbital) Amplitude: |  |  |  | 2 | mm
Shaking (Orbital) Frequency: |  |  |  | 306 | rpm
List of actions in this measurement script:
Kinetic
Fluorescence
Label: trp
Kinetic Measurement
Kinetic Cycles |  |  |  | 50
Interval Time |  |  |  | Minimal
Mode |  |  |  | Fluorescence Top Reading
Excitation Wavelength |  |  |  | 280 | nm
Emission Wavelength |  |  |  | 348 | nm
Excitation Bandwidth |  |  |  | 5 | nm
Emission Bandwidth |  |  |  | 5 | nm
Gain |  |  |  | 128 | Manual
Number of Flashes |  |  |  | 7
Flash Frequency |  |  |  | 400 | Hz
Integration Time |  |  |  | 20 | µs
Lag Time |  |  |  | 0 | µs
Settle Time |  |  |  | 0 | ms
Z-Position (Manual) |  |  |  | 20000 | µm
Start Time: | 5/27/2018 6:44:46 PM
Cycle Nr. | 1 | 2 | 3 | 4 | 5 | 6 | 7 | 8 | 9 | 10 | 11 | 12 | 13 | 14 | 15 | 16 | 17 | 18 | 19 | 20 | 21 | 22 | 23 | 24 | 25 | 26 | 27 | 28 | 29 | 30 | 31 | 32 | 33 | 34 | 35 | 36 | 37 | 38 | 39 | 40 | 41 | 42 | 43 | 44 | 45 | 46 | 47 | 48 | 49 | 50
Time [s] | 0 | 11.4 | 22.8 | 34.1 | 45.5 | 56.9 | 68.3 | 79.7 | 91 | 102.4 | 113.8 | 125.2 | 136.5 | 147.9 | 159.3 | 170.7 | 182 | 193.4 | 204.8 | 216.2 | 227.5 | 238.9 | 250.3 | 261.7 | 273.1 | 284.4 | 295.8 | 307.2 | 318.6 | 329.9 | 341.3 | 352.7 | 364.1 | 375.5 | 386.8 | 398.2 | 409.6 | 421 | 432.4 | 443.7 | 455.1 | 466.5 | 477.9 | 489.2 | 500.6 | 512 | 523.4 | 534.7 | 546.1 | 557.5
Temp. [°C] | 30.1 | 30 | 30 | 30 | 30.1 | 30.4 | 30.4 | 30.4 | 30.3 | 30.1 | 30.1 | 30 | 30 | 30 | 30 | 30.4 | 30.4 | 30.4 | 30.2 | 30.3 | 30.1 | 30.1 | 30.1 | 29.9 | 30 | 30.1 | 30.2 | 30.4 | 30.4 | 30.4 | 30.2 | 30.3 | 30.1 | 29.9 | 30 | 29.9 | 30 | 30.3 | 30.4 | 30.4 | 30.4 | 30.4 | 30.3 | 30.3 | 30.1 | 30 | 30 | 30 | 30 | 30.4
A1 | 1546 | 1508 | 1463 | 1428 | 1439 | 1471 | 1445 | 1434 | 1466 | 1445 | 1469 | 1424 | 1420 | 1456 | 1477 | 1474 | 1444 | 1439 | 1504 | 1450 | 1454 | 1440 | 1494 | 1504 | 1482 | 1475 | 1396 | 1460 | 1467 | 1460 | 1418 | 1432 | 1488 | 1466 | 1448 | 1420 | 1410 | 1390 | 1485 | 1461 | 1492 | 1432 | 1438 | 1435 | 1388 | 1464 | 1500 | 1392 | 1450 | 1391
A2 | 1418 | 1329 | 1412 | 1394 | 1449 | 1406 | 1487 | 1444 | 1482 | 1444 | 1467 | 1545 | 1551 | 1538 | 1527 | 1610 | 1573 | 1633 | 1592 | 1550 | 1633 | 1651 | 1718 | 1719 | 1652 | 1618 | 1621 | 1626 | 1738 | 1761 | 1786 | 1721 | 1726 | 1767 | 1822 | 1778 | 1840 | 1846 | 1908 | 1909 | 1857 | 1876 | 1950 | 1875 | 1948 | 1955 | 2000 | 1906 | 2010 | 1994
A3 | 1099 | 1177 | 1249 | 1244 | 1300 | 1301 | 1326 | 1342 | 1306 | 1351 | 1391 | 1381 | 1416 | 1487 | 1490 | 1491 | 1535 | 1545 | 1565 | 1639 | 1625 | 1641 | 1726 | 1760 | 1686 | 1822 | 1770 | 1846 | 1808 | 1896 | 1895 | 1943 | 1907 | 1904 | 1990 | 1988 | 2011 | 2003 | 1990 | 2085 | 2056 | 2088 | 2157 | 2143 | 2163 | 2216 | 2255 | 2234 | 2293 | 2346
A4 | 1027 | 1212 | 1194 | 1271 | 1261 | 1335 | 1404 | 1356 | 1397 | 1449 | 1481 | 1521 | 1540 | 1556 | 1601 | 1649 | 1661 | 1756 | 1732 | 1742 | 1798 | 1819 | 1793 | 1838 | 1851 | 2010 | 2023 | 1990 | 2006 | 2106 | 2037 | 2146 | 2187 | 2226 | 2194 | 2208 | 2312 | 2201 | 2333 | 2340 | 2387 | 2433 | 2506 | 2472 | 2459 | 2545 | 2581 | 2641 | 2630 | 2579
A5 | 865 | 1072 | 1157 | 1121 | 1297 | 1313 | 1274 | 1315 | 1338 | 1410 | 1577 | 1490 | 1529 | 1581 | 1595 | 1650 | 1734 | 1717 | 1755 | 1857 | 1815 | 1968 | 1839 | 1967 | 2075 | 2015 | 2029 | 2121 | 2140 | 2165 | 2246 | 2267 | 2413 | 2300 | 2417 | 2357 | 2398 | 2520 | 2542 | 2598 | 2615 | 2756 | 2824 | 2698 | 2726 | 2709 | 2911 | 2841 | 2930 | 2885
A6 | 826 | 1108 | 1193 | 1185 | 1265 | 1291 | 1312 | 1349 | 1403 | 1445 | 1533 | 1529 | 1650 | 1650 | 1736 | 1802 | 1826 | 1855 | 1899 | 1888 | 1979 | 1991 | 2064 | 2085 | 2127 | 2167 | 2218 | 2290 | 2238 | 2225 | 2389 | 2456 | 2462 | 2594 | 2649 | 2632 | 2566 | 2693 | 2728 | 2772 | 2790 | 2783 | 2844 | 2912 | 2869 | 2924 | 2937 | 3069 | 3027 | 3177
A7 | 889 | 1097 | 1138 | 1159 | 1258 | 1267 | 1299 | 1442 | 1438 | 1479 | 1469 | 1544 | 1567 | 1666 | 1762 | 1835 | 1806 | 1911 | 1892 | 1997 | 2069 | 2092 | 2084 | 2101 | 2226 | 2218 | 2266 | 2322 | 2429 | 2553 | 2490 | 2485 | 2586 | 2649 | 2691 | 2740 | 2838 | 2831 | 2857 | 2939 | 2898 | 3031 | 2996 | 3001 | 3142 | 3145 | 3194 | 3200 | 3398 | 3388
A8 | 829 | 979 | 1021 | 1082 | 1112 | 1128 | 1211 | 1259 | 1334 | 1351 | 1419 | 1467 | 1530 | 1640 | 1666 | 1675 | 1810 | 1794 | 1839 | 1983 | 1919 | 2054 | 2115 | 2071 | 2164 | 2217 | 2208 | 2375 | 2363 | 2386 | 2422 | 2515 | 2595 | 2642 | 2646 | 2690 | 2765 | 2827 | 2935 | 3064 | 2971 | 3080 | 3058 | 3173 | 3114 | 3196 | 3267 | 3281 | 3439 | 3414
A9 | 868 | 940 | 948 | 1021 | 1090 | 1145 | 1213 | 1256 | 1371 | 1360 | 1408 | 1465 | 1532 | 1652 | 1715 | 1654 | 1738 | 1776 | 1932 | 1939 | 1962 | 2131 | 2033 | 2217 | 2283 | 2212 | 2268 | 2305 | 2397 | 2422 | 2551 | 2559 | 2700 | 2677 | 2795 | 2727 | 2778 | 2900 | 2905 | 3044 | 2985 | 3108 | 3126 | 3220 | 3209 | 3235 | 3427 | 3335 | 3356 | 3438
A10 | 844 | 876 | 911 | 945 | 1015 | 1112 | 1137 | 1204 | 1272 | 1307 | 1372 | 1445 | 1492 | 1544 | 1577 | 1647 | 1730 | 1797 | 1902 | 1911 | 1908 | 2048 | 2109 | 2141 | 2086 | 2221 | 2226 | 2281 | 2326 | 2412 | 2561 | 2501 | 2581 | 2632 | 2696 | 2746 | 2822 | 2954 | 2983 | 2923 | 3128 | 3124 | 3067 | 3204 | 3265 | 3331 | 3364 | 3354 | 3471 | 3553
A11 | 829 | 811 | 857 | 952 | 963 | 1012 | 1094 | 1232 | 1245 | 1252 | 1341 | 1316 | 1438 | 1501 | 1575 | 1664 | 1729 | 1748 | 1761 | 1963 | 1896 | 1926 | 2068 | 2164 | 2208 | 2256 | 2238 | 2309 | 2431 | 2426 | 2576 | 2591 | 2600 | 2673 | 2716 | 2709 | 2809 | 2846 | 2873 | 3065 | 2975 | 3126 | 3086 | 3200 | 3229 | 3263 | 3318 | 3415 | 3454 | 3503
A12 | 805 | 735 | 783 | 879 | 924 | 987 | 1056 | 1157 | 1138 | 1241 | 1339 | 1378 | 1413 | 1452 | 1575 | 1612 | 1625 | 1684 | 1759 | 1773 | 1943 | 1903 | 2005 | 2029 | 2087 | 2168 | 2205 | 2221 | 2296 | 2321 | 2467 | 2457 | 2470 | 2589 | 2610 | 2675 | 2785 | 2880 | 2873 | 2865 | 2944 | 3007 | 3079 | 3193 | 3233 | 3268 | 3314 | 3356 | 3469 | 3443
B1 | 1499 | 1464 | 1459 | 1490 | 1485 | 1436 | 1505 | 1458 | 1454 | 1510 | 1473 | 1476 | 1527 | 1458 | 1473 | 1513 | 1481 | 1483 | 1511 | 1565 | 1443 | 1464 | 1547 | 1451 | 1487 | 1465 | 1491 | 1516 | 1477 | 1480 | 1486 | 1510 | 1438 | 1427 | 1547 | 1497 | 1480 | 1464 | 1426 | 1474 | 1457 | 1538 | 1466 | 1456 | 1457 | 1446 | 1456 | 1446 | 1511 | 1446
B2 | 1372 | 1417 | 1373 | 1393 | 1393 | 1391 | 1401 | 1454 | 1471 | 1525 | 1438 | 1512 | 1497 | 1542 | 1570 | 1524 | 1614 | 1680 | 1659 | 1581 | 1586 | 1650 | 1664 | 1689 | 1704 | 1727 | 1772 | 1812 | 1778 | 1736 | 1830 | 1850 | 1855 | 1754 | 1829 | 1965 | 1890 | 1923 | 1927 | 1965 | 1914 | 1919 | 1998 | 1918 | 2010 | 2027 | 2019 | 2058 | 2044 | 2083
B3 | 1254 | 1335 | 1353 | 1332 | 1450 | 1406 | 1438 | 1448 | 1470 | 1530 | 1602 | 1621 | 1560 | 1707 | 1648 | 1751 | 1784 | 1783 | 1799 | 1824 | 1888 | 1863 | 1934 | 1904 | 1949 | 2074 | 2021 | 2062 | 2080 | 2123 | 2048 | 2163 | 2237 | 2260 | 2206 | 2252 | 2333 | 2349 | 2331 | 2327 | 2415 | 2485 | 2513 | 2492 | 2468 | 2515 | 2507 | 2601 | 2650 | 2664
B4 | 1279 | 1263 | 1233 | 1310 | 1352 | 1454 | 1525 | 1420 | 1530 | 1579 | 1642 | 1591 | 1676 | 1703 | 1721 | 1812 | 1795 | 1880 | 1880 | 2003 | 1999 | 1963 | 2115 | 2124 | 2130 | 2177 | 2199 | 2205 | 2299 | 2281 | 2337 | 2339 | 2349 | 2485 | 2542 | 2534 | 2462 | 2535 | 2607 | 2615 | 2690 | 2687 | 2761 | 2827 | 2899 | 2843 | 2905 | 2956 | 2997 | 3009
B5 | 1110 | 1148 | 1100 | 1228 | 1271 | 1320 | 1416 | 1462 | 1517 | 1536 | 1577 | 1616 | 1748 | 1735 | 1811 | 1808 | 1840 | 1900 | 1931 | 2021 | 2001 | 2075 | 2124 | 2178 | 2227 | 2273 | 2270 | 2290 | 2399 | 2408 | 2557 | 2582 | 2585 | 2596 | 2627 | 2732 | 2716 | 2728 | 2760 | 2831 | 2880 | 2994 | 2868 | 3026 | 3064 | 3057 | 3092 | 3083 | 3229 | 3220
B6 | 1065 | 1007 | 1087 | 1119 | 1163 | 1236 | 1303 | 1341 | 1351 | 1462 | 1546 | 1546 | 1589 | 1635 | 1710 | 1793 | 1737 | 1804 | 1919 | 1914 | 1989 | 2042 | 2058 | 2217 | 2257 | 2215 | 2281 | 2337 | 2422 | 2470 | 2503 | 2430 | 2680 | 2639 | 2666 | 2713 | 2846 | 2790 | 2772 | 2891 | 2946 | 3043 | 2937 | 3035 | 3153 | 3239 | 3139 | 3185 | 3296 | 3373
B7 | 1157 | 1164 | 1222 | 1262 | 1267 | 1359 | 1482 | 1408 | 1509 | 1577 | 1711 | 1650 | 1765 | 1745 | 1804 | 1903 | 1939 | 2018 | 2075 | 2175 | 2149 | 2268 | 2184 | 2333 | 2435 | 2471 | 2364 | 2475 | 2572 | 2616 | 2662 | 2695 | 2768 | 2878 | 2934 | 2878 | 2977 | 2973 | 3060 | 3068 | 3197 | 3225 | 3280 | 3365 | 3379 | 3299 | 3430 | 3567 | 3629 | 3580
B8 | 965 | 961 | 1042 | 1105 | 1180 | 1190 | 1333 | 1309 | 1472 | 1471 | 1608 | 1631 | 1649 | 1755 | 1811 | 1805 | 1896 | 1991 | 2042 | 2103 | 2225 | 2196 | 2245 | 2337 | 2403 | 2487 | 2583 | 2542 | 2540 | 2632 | 2772 | 2773 | 2886 | 2863 | 2926 | 3034 | 3204 | 3073 | 3185 | 3254 | 3304 | 3481 | 3543 | 3474 | 3507 | 3663 | 3536 | 3745 | 3731 | 3785
B9 | 942 | 883 | 989 | 1021 | 1074 | 1155 | 1257 | 1266 | 1403 | 1416 | 1527 | 1614 | 1636 | 1705 | 1786 | 1801 | 1924 | 1957 | 1983 | 2079 | 2106 | 2151 | 2259 | 2261 | 2397 | 2399 | 2531 | 2555 | 2587 | 2688 | 2703 | 2846 | 2844 | 2914 | 2984 | 2897 | 2961 | 3129 | 3068 | 3311 | 3215 | 3304 | 3391 | 3454 | 3493 | 3626 | 3649 | 3589 | 3693 | 3756
B10 | 991 | 999 | 966 | 996 | 1094 | 1113 | 1181 | 1273 | 1325 | 1382 | 1514 | 1569 | 1593 | 1721 | 1729 | 1848 | 1937 | 1999 | 1979 | 2127 | 2106 | 2262 | 2326 | 2315 | 2379 | 2396 | 2494 | 2622 | 2672 | 2727 | 2708 | 2883 | 2829 | 2981 | 2956 | 3130 | 3188 | 3212 | 3209 | 3331 | 3504 | 3389 | 3518 | 3578 | 3656 | 3670 | 3665 | 3763 | 3841 | 3878
B11 | 911 | 778 | 885 | 951 | 1007 | 1083 | 1137 | 1173 | 1316 | 1339 | 1404 | 1517 | 1536 | 1686 | 1692 | 1799 | 1817 | 1893 | 1962 | 1972 | 2069 | 2208 | 2209 | 2277 | 2290 | 2322 | 2438 | 2563 | 2566 | 2631 | 2694 | 2774 | 2885 | 2898 | 3001 | 2938 | 3105 | 3096 | 3211 | 3234 | 3317 | 3386 | 3370 | 3472 | 3563 | 3583 | 3634 | 3735 | 3807 | 3816
B12 | 782 | 801 | 855 | 940 | 989 | 1129 | 1110 | 1146 | 1275 | 1317 | 1373 | 1493 | 1526 | 1629 | 1675 | 1735 | 1727 | 1871 | 1871 | 2094 | 2104 | 2141 | 2208 | 2260 | 2299 | 2349 | 2449 | 2458 | 2568 | 2683 | 2695 | 2782 | 2775 | 2854 | 2985 | 2987 | 3116 | 3203 | 3270 | 3264 | 3259 | 3388 | 3351 | 3434 | 3588 | 3639 | 3732 | 3734 | 3764 | 3812
C1 | 1413 | 1425 | 1413 | 1437 | 1450 | 1376 | 1496 | 1522 | 1442 | 1447 | 1432 | 1444 | 1483 | 1473 | 1477 | 1417 | 1427 | 1475 | 1461 | 1428 | 1403 | 1435 | 1397 | 1395 | 1453 | 1528 | 1374 | 1475 | 1466 | 1484 | 1409 | 1407 | 1426 | 1471 | 1415 | 1416 | 1411 | 1411 | 1405 | 1411 | 1384 | 1446 | 1440 | 1438 | 1456 | 1425 | 1423 | 1432 | 1370 | 1464
C2 | 1333 | 1357 | 1356 | 1360 | 1426 | 1420 | 1460 | 1447 | 1457 | 1436 | 1555 | 1492 | 1582 | 1572 | 1501 | 1556 | 1611 | 1556 | 1615 | 1591 | 1659 | 1701 | 1659 | 1713 | 1698 | 1750 | 1797 | 1803 | 1751 | 1754 | 1829 | 1788 | 1853 | 1886 | 1905 | 1943 | 1919 | 1919 | 1916 | 1922 | 1977 | 2033 | 1933 | 2002 | 2076 | 1984 | 2088 | 2022 | 2039 | 2023
C3 | 1198 | 1257 | 1294 | 1294 | 1289 | 1364 | 1431 | 1453 | 1493 | 1456 | 1496 | 1529 | 1532 | 1656 | 1699 | 1682 | 1723 | 1790 | 1770 | 1773 | 1843 | 1851 | 1865 | 1971 | 1865 | 2101 | 2086 | 2070 | 1998 | 2050 | 2092 | 2069 | 2190 | 2163 | 2247 | 2250 | 2276 | 2323 | 2331 | 2392 | 2456 | 2412 | 2453 | 2448 | 2494 | 2458 | 2586 | 2526 | 2632 | 2672
C4 | 1122 | 1156 | 1230 | 1223 | 1335 | 1323 | 1407 | 1516 | 1474 | 1568 | 1503 | 1599 | 1666 | 1621 | 1759 | 1746 | 1771 | 1771 | 1846 | 1847 | 1959 | 1951 | 2027 | 2051 | 2111 | 2143 | 2120 | 2178 | 2216 | 2286 | 2349 | 2354 | 2383 | 2337 | 2444 | 2540 | 2602 | 2602 | 2633 | 2608 | 2747 | 2696 | 2772 | 2808 | 2778 | 2720 | 2854 | 2912 | 2987 | 3023
C5 | 1075 | 1180 | 1169 | 1210 | 1228 | 1319 | 1360 | 1408 | 1495 | 1569 | 1533 | 1635 | 1671 | 1720 | 1793 | 1869 | 1880 | 1920 | 1998 | 2103 | 2077 | 2150 | 2198 | 2229 | 2201 | 2273 | 2293 | 2412 | 2396 | 2472 | 2431 | 2580 | 2546 | 2695 | 2719 | 2812 | 2779 | 2980 | 2955 | 2993 | 3058 | 2987 | 3032 | 3062 | 3099 | 3273 | 3255 | 3283 | 3365 | 3285
C6 | 961 | 1096 | 1124 | 1145 | 1229 | 1321 | 1313 | 1420 | 1447 | 1493 | 1646 | 1612 | 1618 | 1720 | 1704 | 1842 | 1916 | 1921 | 1967 | 2089 | 2120 | 2132 | 2181 | 2246 | 2258 | 2291 | 2407 | 2436 | 2500 | 2472 | 2586 | 2615 | 2591 | 2781 | 2641 | 2727 | 2889 | 2956 | 2934 | 2987 | 3097 | 3172 | 3168 | 3235 | 3317 | 3268 | 3473 | 3476 | 3555 | 3503
C7 | 992 | 1074 | 1068 | 1186 | 1266 | 1264 | 1324 | 1404 | 1473 | 1547 | 1576 | 1652 | 1716 | 1791 | 1744 | 1891 | 2003 | 2061 | 2083 | 2186 | 2255 | 2217 | 2338 | 2389 | 2453 | 2492 | 2560 | 2542 | 2584 | 2648 | 2715 | 2933 | 2886 | 2984 | 2935 | 3105 | 3186 | 3187 | 3216 | 3293 | 3287 | 3304 | 3321 | 3465 | 3461 | 3464 | 3457 | 3647 | 3723 | 3683
C8 | 882 | 1002 | 1046 | 1091 | 1234 | 1238 | 1278 | 1327 | 1499 | 1563 | 1568 | 1623 | 1700 | 1881 | 1764 | 1899 | 1976 | 2040 | 2116 | 2171 | 2254 | 2253 | 2324 | 2337 | 2502 | 2478 | 2609 | 2666 | 2760 | 2767 | 2923 | 2896 | 3039 | 3004 | 3106 | 3141 | 3275 | 3295 | 3347 | 3323 | 3504 | 3523 | 3692 | 3597 | 3757 | 3720 | 3825 | 3799 | 3919 | 3956
C9 | 922 | 1031 | 1016 | 1151 | 1175 | 1283 | 1349 | 1471 | 1535 | 1544 | 1619 | 1701 | 1693 | 1855 | 1899 | 1926 | 2063 | 2148 | 2166 | 2223 | 2244 | 2426 | 2427 | 2458 | 2545 | 2616 | 2761 | 2776 | 2799 | 2892 | 2988 | 2994 | 3076 | 3103 | 3296 | 3256 | 3327 | 3368 | 3493 | 3627 | 3510 | 3660 | 3703 | 3841 | 3903 | 4069 | 3897 | 4053 | 4141 | 4146
C10 | 902 | 981 | 1001 | 1069 | 1165 | 1229 | 1276 | 1349 | 1418 | 1514 | 1595 | 1643 | 1788 | 1784 | 1895 | 1936 | 2017 | 2071 | 2158 | 2212 | 2326 | 2329 | 2383 | 2464 | 2628 | 2613 | 2674 | 2804 | 2911 | 2913 | 2980 | 2960 | 3042 | 3174 | 3167 | 3299 | 3318 | 3460 | 3472 | 3547 | 3645 | 3739 | 3710 | 3683 | 3942 | 3909 | 3939 | 4017 | 4149 | 4207
C11 | 873 | 900 | 948 | 1024 | 1129 | 1202 | 1250 | 1342 | 1446 | 1501 | 1555 | 1551 | 1754 | 1770 | 1833 | 1923 | 2023 | 1992 | 2100 | 2206 | 2242 | 2288 | 2320 | 2523 | 2530 | 2612 | 2677 | 2758 | 2785 | 2886 | 2905 | 2965 | 3101 | 3144 | 3106 | 3236 | 3324 | 3421 | 3513 | 3576 | 3619 | 3727 | 3752 | 3698 | 3887 | 3918 | 3909 | 4160 | 4207 | 4207
C12 | 772 | 823 | 903 | 982 | 1033 | 1140 | 1195 | 1252 | 1290 | 1434 | 1511 | 1538 | 1699 | 1710 | 1747 | 1864 | 1943 | 1955 | 2146 | 2127 | 2214 | 2184 | 2389 | 2373 | 2430 | 2498 | 2536 | 2726 | 2681 | 2807 | 2870 | 2942 | 3014 | 3098 | 3048 | 3178 | 3271 | 3376 | 3391 | 3450 | 3488 | 3594 | 3715 | 3770 | 3896 | 3734 | 3925 | 4035 | 3945 | 4047
D1 | 1540 | 1434 | 1508 | 1449 | 1544 | 1492 | 1570 | 1501 | 1507 | 1520 | 1481 | 1473 | 1522 | 1487 | 1467 | 1490 | 1468 | 1445 | 1503 | 1442 | 1570 | 1482 | 1408 | 1449 | 1528 | 1509 | 1459 | 1535 | 1464 | 1451 | 1491 | 1523 | 1569 | 1517 | 1457 | 1529 | 1492 | 1455 | 1422 | 1547 | 1495 | 1455 | 1479 | 1517 | 1471 | 1455 | 1424 | 1422 | 1457 | 1474
D2 | 1337 | 1382 | 1398 | 1434 | 1338 | 1461 | 1416 | 1426 | 1502 | 1506 | 1496 | 1440 | 1546 | 1534 | 1586 | 1569 | 1594 | 1619 | 1590 | 1595 | 1627 | 1606 | 1621 | 1660 | 1683 | 1638 | 1708 | 1755 | 1738 | 1740 | 1709 | 1773 | 1776 | 1771 | 1783 | 1762 | 1844 | 1813 | 1787 | 1907 | 1852 | 1914 | 1855 | 1879 | 1958 | 1967 | 2003 | 1948 | 2005 | 1964
D3 | 1160 | 1273 | 1275 | 1204 | 1374 | 1336 | 1406 | 1417 | 1396 | 1478 | 1503 | 1501 | 1558 | 1502 | 1551 | 1642 | 1659 | 1610 | 1683 | 1694 | 1696 | 1733 | 1736 | 1788 | 1766 | 1826 | 1806 | 1907 | 1930 | 1884 | 1994 | 1845 | 1950 | 1998 | 2018 | 2037 | 2091 | 2113 | 2220 | 2194 | 2195 | 2191 | 2180 | 2185 | 2247 | 2277 | 2362 | 2245 | 2287 | 2341
D4 | 1127 | 1136 | 1221 | 1254 | 1297 | 1282 | 1356 | 1425 | 1358 | 1411 | 1470 | 1495 | 1570 | 1695 | 1573 | 1726 | 1643 | 1675 | 1736 | 1787 | 1713 | 1790 | 1909 | 1911 | 1972 | 1995 | 2049 | 2012 | 2048 | 2082 | 2133 | 2135 | 2215 | 2246 | 2251 | 2278 | 2315 | 2349 | 2352 | 2440 | 2354 | 2484 | 2392 | 2476 | 2550 | 2529 | 2566 | 2680 | 2615 | 2705
D5 | 1035 | 1100 | 1075 | 1130 | 1182 | 1260 | 1288 | 1332 | 1342 | 1442 | 1494 | 1490 | 1572 | 1491 | 1592 | 1623 | 1675 | 1738 | 1717 | 1769 | 1827 | 1848 | 1964 | 1904 | 1896 | 1973 | 2017 | 2021 | 2128 | 2141 | 2168 | 2196 | 2275 | 2305 | 2322 | 2382 | 2437 | 2412 | 2472 | 2524 | 2598 | 2531 | 2609 | 2658 | 2688 | 2683 | 2726 | 2811 | 2781 | 2864
D6 | 1026 | 1096 | 1145 | 1225 | 1235 | 1238 | 1324 | 1367 | 1460 | 1528 | 1491 | 1568 | 1520 | 1706 | 1674 | 1737 | 1781 | 1854 | 1870 | 1923 | 2010 | 1962 | 2009 | 2042 | 2183 | 2144 | 2167 | 2131 | 2289 | 2246 | 2341 | 2371 | 2456 | 2355 | 2487 | 2537 | 2601 | 2745 | 2690 | 2703 | 2696 | 2662 | 2858 | 2875 | 2973 | 2913 | 2971 | 3054 | 3049 | 3175
D7 | 963 | 998 | 1036 | 1070 | 1150 | 1156 | 1166 | 1234 | 1340 | 1386 | 1429 | 1432 | 1500 | 1520 | 1563 | 1633 | 1676 | 1810 | 1800 | 1791 | 1862 | 1873 | 1920 | 2004 | 2050 | 2178 | 2168 | 2222 | 2230 | 2249 | 2347 | 2423 | 2305 | 2484 | 2460 | 2524 | 2568 | 2637 | 2701 | 2814 | 2752 | 2857 | 2785 | 2819 | 2873 | 2942 | 3019 | 3112 | 3136 | 3160
D8 | 984 | 986 | 1056 | 1115 | 1120 | 1175 | 1264 | 1294 | 1372 | 1410 | 1448 | 1506 | 1576 | 1651 | 1732 | 1778 | 1794 | 1872 | 1849 | 1976 | 1953 | 2053 | 2125 | 2109 | 2259 | 2199 | 2388 | 2262 | 2344 | 2409 | 2457 | 2528 | 2573 | 2590 | 2757 | 2692 | 2736 | 2771 | 2847 | 2842 | 3001 | 3030 | 2972 | 3154 | 3234 | 3185 | 3272 | 3238 | 3315 | 3327
D9 | 1050 | 1042 | 1051 | 1065 | 1115 | 1184 | 1229 | 1287 | 1303 | 1454 | 1504 | 1560 | 1536 | 1603 | 1731 | 1713 | 1868 | 1861 | 1826 | 1957 | 1976 | 2074 | 2038 | 2107 | 2219 | 2302 | 2324 | 2326 | 2438 | 2424 | 2565 | 2566 | 2559 | 2635 | 2677 | 2758 | 2794 | 2808 | 2913 | 2908 | 2964 | 3061 | 3108 | 3180 | 3319 | 3312 | 3334 | 3447 | 3440 | 3567
D10 | 954 | 916 | 958 | 1017 | 1089 | 1113 | 1147 | 1251 | 1332 | 1414 | 1464 | 1497 | 1548 | 1591 | 1698 | 1784 | 1782 | 1841 | 1933 | 1965 | 2002 | 2028 | 2150 | 2213 | 2159 | 2309 | 2336 | 2483 | 2548 | 2466 | 2553 | 2641 | 2672 | 2737 | 2801 | 2827 | 2827 | 2984 | 3072 | 3087 | 3093 | 3138 | 3160 | 3272 | 3300 | 3377 | 3478 | 3441 | 3491 | 3522
D11 | 981 | 847 | 935 | 938 | 987 | 1105 | 1165 | 1170 | 1279 | 1311 | 1416 | 1454 | 1523 | 1525 | 1644 | 1653 | 1713 | 1733 | 1788 | 1826 | 1985 | 2085 | 2047 | 2068 | 2285 | 2191 | 2320 | 2362 | 2438 | 2520 | 2506 | 2573 | 2601 | 2745 | 2715 | 2933 | 2907 | 2894 | 2963 | 3002 | 3055 | 3163 | 3102 | 3294 | 3300 | 3259 | 3256 | 3389 | 3514 | 3555
D12 | 724 | 755 | 879 | 953 | 1018 | 1020 | 1095 | 1137 | 1252 | 1263 | 1360 | 1387 | 1531 | 1594 | 1624 | 1655 | 1640 | 1854 | 1858 | 1879 | 1931 | 1960 | 2045 | 2122 | 2075 | 2288 | 2302 | 2302 | 2393 | 2503 | 2442 | 2636 | 2623 | 2683 | 2730 | 2737 | 2820 | 2798 | 2926 | 2956 | 3052 | 3110 | 3191 | 3277 | 3260 | 3327 | 3398 | 3392 | 3584 | 3547
E1 | 1454 | 1467 | 1420 | 1525 | 1483 | 1463 | 1506 | 1483 | 1467 | 1454 | 1401 | 1450 | 1422 | 1453 | 1465 | 1446 | 1474 | 1434 | 1461 | 1422 | 1434 | 1364 | 1417 | 1485 | 1457 | 1439 | 1416 | 1441 | 1458 | 1400 | 1456 | 1442 | 1412 | 1426 | 1377 | 1473 | 1504 | 1414 | 1462 | 1424 | 1446 | 1404 | 1456 | 1401 | 1455 | 1417 | 1449 | 1458 | 1473 | 1440
E2 | 1409 | 1344 | 1394 | 1332 | 1374 | 1403 | 1375 | 1469 | 1409 | 1497 | 1414 | 1401 | 1444 | 1428 | 1402 | 1456 | 1450 | 1490 | 1500 | 1525 | 1517 | 1539 | 1459 | 1493 | 1415 | 1518 | 1503 | 1542 | 1451 | 1473 | 1514 | 1484 | 1508 | 1500 | 1499 | 1576 | 1589 | 1550 | 1455 | 1559 | 1521 | 1519 | 1565 | 1530 | 1601 | 1513 | 1552 | 1603 | 1563 | 1571
E3 | 1239 | 1226 | 1262 | 1229 | 1298 | 1313 | 1352 | 1329 | 1311 | 1326 | 1309 | 1351 | 1377 | 1396 | 1373 | 1405 | 1415 | 1337 | 1445 | 1461 | 1430 | 1524 | 1459 | 1497 | 1475 | 1489 | 1501 | 1519 | 1553 | 1511 | 1538 | 1558 | 1621 | 1591 | 1524 | 1578 | 1587 | 1613 | 1675 | 1615 | 1647 | 1680 | 1642 | 1662 | 1701 | 1743 | 1644 | 1700 | 1751 | 1726
E4 | 1159 | 1202 | 1143 | 1188 | 1156 | 1256 | 1187 | 1261 | 1204 | 1243 | 1201 | 1262 | 1279 | 1318 | 1309 | 1354 | 1307 | 1373 | 1361 | 1402 | 1386 | 1381 | 1446 | 1474 | 1426 | 1473 | 1495 | 1526 | 1528 | 1520 | 1510 | 1534 | 1534 | 1570 | 1569 | 1536 | 1592 | 1614 | 1555 | 1670 | 1685 | 1617 | 1688 | 1629 | 1655 | 1674 | 1712 | 1703 | 1757 | 1768
E5 | 1059 | 1093 | 1087 | 1078 | 1118 | 1167 | 1162 | 1160 | 1221 | 1267 | 1251 | 1234 | 1212 | 1260 | 1291 | 1345 | 1295 | 1358 | 1381 | 1353 | 1423 | 1337 | 1472 | 1424 | 1450 | 1448 | 1489 | 1435 | 1526 | 1502 | 1561 | 1535 | 1546 | 1558 | 1616 | 1610 | 1585 | 1699 | 1738 | 1731 | 1745 | 1737 | 1818 | 1851 | 1749 | 1786 | 1751 | 1807 | 1805 | 1912
E6 | 983 | 1015 | 1017 | 1031 | 1059 | 1034 | 1129 | 1154 | 1069 | 1091 | 1145 | 1201 | 1219 | 1194 | 1219 | 1254 | 1287 | 1305 | 1322 | 1298 | 1337 | 1360 | 1353 | 1376 | 1393 | 1356 | 1423 | 1392 | 1476 | 1459 | 1478 | 1496 | 1489 | 1526 | 1568 | 1630 | 1595 | 1648 | 1674 | 1613 | 1677 | 1729 | 1748 | 1755 | 1729 | 1785 | 1710 | 1776 | 1853 | 1882
E7 | 953 | 1021 | 1047 | 1031 | 1035 | 1093 | 1086 | 1109 | 1126 | 1118 | 1155 | 1171 | 1190 | 1207 | 1245 | 1283 | 1232 | 1242 | 1357 | 1381 | 1369 | 1375 | 1458 | 1375 | 1481 | 1521 | 1469 | 1485 | 1566 | 1499 | 1634 | 1601 | 1719 | 1689 | 1643 | 1717 | 1700 | 1677 | 1729 | 1788 | 1840 | 1803 | 1843 | 1807 | 1866 | 1876 | 1844 | 1866 | 1953 | 1934
E8 | 991 | 921 | 956 | 964 | 970 | 1014 | 1062 | 996 | 1086 | 1083 | 1170 | 1186 | 1165 | 1193 | 1236 | 1241 | 1303 | 1296 | 1334 | 1347 | 1399 | 1388 | 1396 | 1419 | 1435 | 1490 | 1476 | 1536 | 1585 | 1572 | 1628 | 1550 | 1658 | 1686 | 1716 | 1748 | 1679 | 1735 | 1800 | 1837 | 1827 | 1845 | 1868 | 1849 | 1890 | 1890 | 1973 | 1907 | 1935 | 2002
E9 | 931 | 919 | 941 | 952 | 1031 | 1032 | 1063 | 1143 | 1096 | 1108 | 1141 | 1167 | 1238 | 1287 | 1268 | 1307 | 1352 | 1327 | 1448 | 1387 | 1399 | 1465 | 1458 | 1525 | 1535 | 1550 | 1565 | 1598 | 1619 | 1642 | 1610 | 1685 | 1687 | 1703 | 1718 | 1814 | 1771 | 1827 | 1881 | 1820 | 1937 | 1872 | 1964 | 1921 | 2003 | 2023 | 2043 | 1963 | 2043 | 2153
E10 | 871 | 892 | 887 | 869 | 965 | 975 | 965 | 1050 | 1049 | 1066 | 1133 | 1157 | 1231 | 1212 | 1255 | 1274 | 1300 | 1294 | 1350 | 1370 | 1413 | 1460 | 1456 | 1472 | 1433 | 1472 | 1569 | 1570 | 1621 | 1630 | 1614 | 1626 | 1676 | 1772 | 1757 | 1781 | 1818 | 1834 | 1761 | 1902 | 1926 | 1977 | 1883 | 2010 | 1945 | 2009 | 2014 | 2077 | 2092 | 2095
E11 | 774 | 786 | 827 | 884 | 879 | 889 | 967 | 947 | 1020 | 1011 | 1021 | 1017 | 1118 | 1109 | 1199 | 1234 | 1231 | 1279 | 1243 | 1332 | 1280 | 1334 | 1385 | 1383 | 1449 | 1463 | 1557 | 1524 | 1559 | 1497 | 1589 | 1576 | 1637 | 1705 | 1682 | 1721 | 1809 | 1759 | 1825 | 1805 | 1843 | 1900 | 1908 | 1936 | 1926 | 1989 | 2022 | 1978 | 1955 | 2150
E12 | 691 | 776 | 798 | 813 | 915 | 898 | 930 | 950 | 930 | 992 | 1059 | 1059 | 1059 | 1158 | 1143 | 1183 | 1179 | 1207 | 1307 | 1263 | 1376 | 1358 | 1321 | 1415 | 1399 | 1370 | 1489 | 1469 | 1450 | 1597 | 1591 | 1546 | 1592 | 1670 | 1682 | 1693 | 1735 | 1713 | 1815 | 1868 | 1843 | 1839 | 1900 | 1968 | 2013 | 1956 | 1993 | 2021 | 2064 | 2057
F1 | 1403 | 1389 | 1388 | 1396 | 1379 | 1390 | 1429 | 1346 | 1352 | 1380 | 1437 | 1347 | 1340 | 1436 | 1406 | 1423 | 1364 | 1429 | 1337 | 1370 | 1364 | 1314 | 1396 | 1392 | 1435 | 1418 | 1309 | 1330 | 1408 | 1381 | 1371 | 1353 | 1336 | 1339 | 1365 | 1361 | 1333 | 1336 | 1348 | 1351 | 1397 | 1359 | 1377 | 1329 | 1371 | 1453 | 1422 | 1400 | 1332 | 1350
F2 | 1388 | 1333 | 1347 | 1414 | 1480 | 1446 | 1498 | 1540 | 1604 | 1551 | 1559 | 1570 | 1589 | 1603 | 1635 | 1653 | 1720 | 1707 | 1690 | 1696 | 1749 | 1754 | 1739 | 1781 | 1817 | 1844 | 1835 | 1875 | 1974 | 1951 | 1906 | 1957 | 2026 | 1918 | 1997 | 1986 | 2011 | 2027 | 2099 | 2105 | 2099 | 2161 | 2162 | 2215 | 2151 | 2209 | 2211 | 2186 | 2320 | 2242
F3 | 1310 | 1308 | 1294 | 1343 | 1472 | 1464 | 1574 | 1568 | 1580 | 1573 | 1640 | 1700 | 1706 | 1714 | 1760 | 1852 | 1842 | 1880 | 1927 | 1890 | 1967 | 1965 | 2013 | 2075 | 2107 | 2137 | 2148 | 2158 | 2261 | 2224 | 2285 | 2310 | 2413 | 2402 | 2513 | 2610 | 2403 | 2518 | 2558 | 2587 | 2750 | 2728 | 2724 | 2785 | 2770 | 2756 | 2848 | 2830 | 2964 | 2939
F4 | 1212 | 1292 | 1387 | 1351 | 1499 | 1497 | 1509 | 1568 | 1594 | 1743 | 1752 | 1758 | 1801 | 1924 | 1920 | 1978 | 2042 | 2048 | 2051 | 2199 | 2192 | 2245 | 2264 | 2313 | 2368 | 2379 | 2431 | 2497 | 2585 | 2544 | 2657 | 2625 | 2780 | 2737 | 2891 | 2736 | 2773 | 2918 | 2934 | 2966 | 3050 | 3080 | 3204 | 3259 | 3266 | 3221 | 3277 | 3323 | 3415 | 3448
F5 | 1290 | 1294 | 1376 | 1409 | 1490 | 1561 | 1639 | 1666 | 1770 | 1764 | 1814 | 1890 | 1956 | 2055 | 2054 | 2149 | 2182 | 2212 | 2206 | 2368 | 2390 | 2370 | 2420 | 2651 | 2668 | 2536 | 2622 | 2730 | 2816 | 2943 | 2872 | 2962 | 3019 | 3109 | 3119 | 3225 | 3204 | 3291 | 3323 | 3355 | 3417 | 3447 | 3521 | 3500 | 3607 | 3572 | 3561 | 3721 | 3854 | 3703
F6 | 1155 | 1226 | 1234 | 1414 | 1409 | 1536 | 1514 | 1603 | 1701 | 1712 | 1790 | 1867 | 1983 | 1985 | 2001 | 2073 | 2249 | 2247 | 2310 | 2321 | 2378 | 2541 | 2474 | 2519 | 2641 | 2703 | 2671 | 2839 | 2839 | 2774 | 2929 | 2988 | 3061 | 3121 | 3089 | 3170 | 3302 | 3336 | 3349 | 3415 | 3412 | 3549 | 3678 | 3651 | 3661 | 3785 | 3850 | 3870 | 3866 | 3966
F7 | 1071 | 1173 | 1298 | 1322 | 1409 | 1431 | 1503 | 1611 | 1671 | 1782 | 1849 | 1878 | 1964 | 2042 | 2115 | 2112 | 2198 | 2300 | 2382 | 2461 | 2557 | 2603 | 2562 | 2602 | 2747 | 2832 | 2793 | 3006 | 2997 | 3056 | 3079 | 3110 | 3235 | 3304 | 3355 | 3340 | 3506 | 3570 | 3586 | 3743 | 3708 | 3770 | 3887 | 3863 | 4024 | 4004 | 3966 | 4091 | 4263 | 4250
F8 | 944 | 1089 | 1087 | 1142 | 1280 | 1317 | 1423 | 1541 | 1582 | 1675 | 1672 | 1855 | 1895 | 1932 | 2003 | 2114 | 2129 | 2260 | 2272 | 2299 | 2399 | 2494 | 2573 | 2677 | 2696 | 2765 | 2944 | 2973 | 3000 | 3081 | 3064 | 3236 | 3297 | 3369 | 3367 | 3453 | 3452 | 3500 | 3675 | 3698 | 3787 | 3752 | 3860 | 3955 | 4051 | 4132 | 4193 | 4278 | 4182 | 4481
F9 | 924 | 1065 | 1100 | 1202 | 1276 | 1372 | 1465 | 1516 | 1531 | 1664 | 1740 | 1794 | 1891 | 1958 | 2004 | 2179 | 2156 | 2278 | 2340 | 2361 | 2420 | 2543 | 2557 | 2663 | 2861 | 2858 | 2820 | 2883 | 3161 | 3110 | 3285 | 3239 | 3392 | 3464 | 3461 | 3559 | 3670 | 3727 | 3731 | 3855 | 3920 | 3876 | 4016 | 4176 | 4257 | 4405 | 4399 | 4333 | 4375 | 4467
F10 | 905 | 989 | 1098 | 1161 | 1248 | 1314 | 1367 | 1475 | 1570 | 1691 | 1775 | 1792 | 1836 | 1991 | 1989 | 2120 | 2171 | 2195 | 2391 | 2441 | 2483 | 2579 | 2622 | 2746 | 2827 | 2851 | 2974 | 3076 | 3179 | 3110 | 3245 | 3387 | 3476 | 3454 | 3536 | 3586 | 3598 | 3806 | 3924 | 3870 | 3909 | 4087 | 4177 | 4177 | 4256 | 4165 | 4428 | 4373 | 4582 | 4643
F11 | 800 | 939 | 1013 | 1088 | 1183 | 1268 | 1349 | 1483 | 1481 | 1616 | 1637 | 1716 | 1950 | 1923 | 1955 | 2089 | 2184 | 2258 | 2335 | 2378 | 2550 | 2462 | 2661 | 2699 | 2814 | 2873 | 2858 | 3035 | 3004 | 3212 | 3218 | 3237 | 3300 | 3452 | 3532 | 3589 | 3587 | 3723 | 3829 | 3889 | 3994 | 3976 | 4070 | 4056 | 4165 | 4290 | 4300 | 4411 | 4318 | 4605
F12 | 786 | 850 | 918 | 1027 | 1103 | 1197 | 1221 | 1404 | 1466 | 1505 | 1645 | 1770 | 1753 | 1877 | 1938 | 2018 | 2104 | 2114 | 2292 | 2313 | 2468 | 2477 | 2601 | 2628 | 2615 | 2879 | 2880 | 2868 | 3016 | 3054 | 3129 | 3247 | 3266 | 3373 | 3422 | 3527 | 3506 | 3650 | 3815 | 3881 | 3927 | 3943 | 4134 | 3977 | 4176 | 4250 | 4382 | 4352 | 4409 | 4537
G1 | 1436 | 1465 | 1438 | 1493 | 1489 | 1529 | 1444 | 1487 | 1465 | 1473 | 1360 | 1542 | 1430 | 1471 | 1497 | 1408 | 1506 | 1419 | 1398 | 1508 | 1409 | 1473 | 1440 | 1439 | 1427 | 1482 | 1468 | 1528 | 1461 | 1519 | 1457 | 1437 | 1483 | 1482 | 1473 | 1439 | 1525 | 1436 | 1480 | 1459 | 1461 | 1528 | 1539 | 1469 | 1468 | 1417 | 1457 | 1425 | 1476 | 1435
G2 | 1339 | 1379 | 1460 | 1417 | 1528 | 1456 | 1605 | 1520 | 1516 | 1638 | 1638 | 1695 | 1639 | 1667 | 1734 | 1683 | 1787 | 1774 | 1837 | 1832 | 1849 | 1879 | 1959 | 1900 | 1968 | 2005 | 1956 | 2068 | 1919 | 2074 | 2018 | 2147 | 2127 | 2109 | 2153 | 2236 | 2273 | 2304 | 2316 | 2286 | 2223 | 2329 | 2303 | 2377 | 2368 | 2415 | 2444 | 2475 | 2395 | 2443
G3 | 1433 | 1450 | 1524 | 1540 | 1615 | 1646 | 1699 | 1705 | 1848 | 1868 | 1849 | 1895 | 1937 | 1992 | 2010 | 2046 | 2109 | 2191 | 2251 | 2334 | 2313 | 2372 | 2393 | 2389 | 2470 | 2600 | 2473 | 2643 | 2575 | 2628 | 2565 | 2749 | 2819 | 2907 | 2813 | 2859 | 2947 | 2920 | 2937 | 3015 | 3030 | 3103 | 3210 | 3119 | 3200 | 3182 | 3318 | 3318 | 3333 | 3418
G4 | 1404 | 1512 | 1589 | 1565 | 1657 | 1721 | 1739 | 1835 | 1861 | 1939 | 2018 | 2030 | 2167 | 2180 | 2239 | 2328 | 2419 | 2452 | 2526 | 2600 | 2576 | 2671 | 2670 | 2740 | 2810 | 2867 | 2941 | 3004 | 3004 | 3179 | 3216 | 3111 | 3165 | 3312 | 3323 | 3364 | 3423 | 3496 | 3570 | 3554 | 3624 | 3648 | 3690 | 3830 | 3857 | 3924 | 4004 | 4052 | 3989 | 4135
G5 | 1349 | 1331 | 1487 | 1581 | 1620 | 1671 | 1772 | 1845 | 1877 | 1909 | 1970 | 2145 | 2139 | 2292 | 2369 | 2362 | 2401 | 2499 | 2648 | 2657 | 2697 | 2685 | 2792 | 2765 | 2964 | 2937 | 3057 | 3072 | 3105 | 3330 | 3341 | 3293 | 3411 | 3422 | 3554 | 3618 | 3690 | 3698 | 3829 | 3867 | 3855 | 4032 | 4077 | 4191 | 4221 | 4309 | 4315 | 4338 | 4407 | 4452
G6 | 1284 | 1357 | 1358 | 1484 | 1587 | 1701 | 1763 | 1867 | 1885 | 1955 | 2004 | 2138 | 2160 | 2222 | 2298 | 2507 | 2607 | 2557 | 2714 | 2726 | 2750 | 2863 | 2904 | 2989 | 3036 | 3153 | 3205 | 3280 | 3249 | 3398 | 3562 | 3601 | 3681 | 3661 | 3763 | 3868 | 3920 | 3854 | 4134 | 4087 | 4116 | 4145 | 4373 | 4351 | 4507 | 4386 | 4576 | 4519 | 4588 | 4568
G7 | 1169 | 1278 | 1359 | 1418 | 1474 | 1684 | 1691 | 1785 | 1859 | 2006 | 2039 | 2130 | 2147 | 2350 | 2440 | 2461 | 2560 | 2683 | 2728 | 2921 | 2915 | 2946 | 3079 | 3125 | 3291 | 3216 | 3420 | 3488 | 3539 | 3586 | 3691 | 3820 | 3815 | 3847 | 4048 | 3921 | 4100 | 4333 | 4353 | 4359 | 4470 | 4467 | 4531 | 4577 | 4881 | 4790 | 4926 | 5120 | 4978 | 5138
G8 | 1132 | 1136 | 1239 | 1301 | 1440 | 1576 | 1715 | 1754 | 1883 | 1976 | 2019 | 2067 | 2205 | 2239 | 2415 | 2471 | 2609 | 2642 | 2706 | 2804 | 2993 | 2908 | 3178 | 3262 | 3255 | 3403 | 3536 | 3480 | 3739 | 3713 | 3832 | 3902 | 4017 | 4090 | 4112 | 4211 | 4433 | 4375 | 4463 | 4595 | 4555 | 4642 | 4786 | 4822 | 4904 | 5000 | 5140 | 5129 | 5179 | 5297
G9 | 1076 | 1072 | 1227 | 1300 | 1361 | 1547 | 1667 | 1789 | 1855 | 1934 | 2005 | 2183 | 2262 | 2274 | 2442 | 2512 | 2687 | 2649 | 2772 | 2863 | 2974 | 3019 | 3159 | 3253 | 3385 | 3408 | 3515 | 3562 | 3761 | 3826 | 3853 | 3992 | 3990 | 4078 | 4336 | 4192 | 4378 | 4460 | 4623 | 4610 | 4645 | 4803 | 4855 | 4948 | 4889 | 5136 | 5216 | 5192 | 5367 | 5517
G10 | 958 | 1073 | 1180 | 1253 | 1356 | 1471 | 1661 | 1685 | 1772 | 1938 | 1958 | 2099 | 2188 | 2230 | 2359 | 2582 | 2658 | 2712 | 2765 | 2876 | 3007 | 3079 | 3197 | 3251 | 3401 | 3483 | 3581 | 3651 | 3632 | 3775 | 3978 | 4109 | 4188 | 4193 | 4247 | 4424 | 4443 | 4480 | 4690 | 4654 | 4802 | 4907 | 4909 | 4989 | 5098 | 5258 | 5333 | 5332 | 5447 | 5426
G11 | 836 | 980 | 1074 | 1189 | 1338 | 1405 | 1523 | 1620 | 1737 | 1767 | 1908 | 2028 | 2139 | 2212 | 2272 | 2370 | 2458 | 2587 | 2706 | 2600 | 2853 | 2980 | 3071 | 3193 | 3245 | 3259 | 3324 | 3528 | 3625 | 3619 | 3784 | 3840 | 3925 | 4035 | 4055 | 4272 | 4431 | 4364 | 4333 | 4452 | 4656 | 4630 | 4737 | 4882 | 4910 | 5196 | 5167 | 5173 | 5361 | 5466
G12 | 827 | 1000 | 999 | 1101 | 1234 | 1307 | 1492 | 1613 | 1695 | 1769 | 1928 | 1999 | 2081 | 2152 | 2198 | 2307 | 2483 | 2515 | 2555 | 2741 | 2785 | 2939 | 2920 | 3068 | 3167 | 3287 | 3443 | 3407 | 3515 | 3580 | 3664 | 3755 | 3904 | 4035 | 4028 | 4103 | 4321 | 4251 | 4478 | 4400 | 4568 | 4589 | 4620 | 4656 | 4836 | 4956 | 5096 | 5174 | 5233 | 5361
H1 | 1462 | 1497 | 1463 | 1478 | 1480 | 1554 | 1607 | 1563 | 1561 | 1583 | 1553 | 1600 | 1545 | 1567 | 1572 | 1630 | 1622 | 1624 | 1597 | 1595 | 1573 | 1659 | 1672 | 1577 | 1650 | 1602 | 1575 | 1633 | 1627 | 1624 | 1636 | 1630 | 1532 | 1598 | 1624 | 1680 | 1578 | 1611 | 1668 | 1634 | 1619 | 1642 | 1642 | 1594 | 1644 | 1591 | 1650 | 1604 | 1626 | 1553
H2 | 1261 | 1312 | 1329 | 1244 | 1417 | 1344 | 1343 | 1421 | 1352 | 1430 | 1335 | 1372 | 1385 | 1353 | 1423 | 1386 | 1366 | 1417 | 1370 | 1477 | 1396 | 1405 | 1371 | 1366 | 1385 | 1407 | 1365 | 1414 | 1356 | 1352 | 1462 | 1370 | 1401 | 1338 | 1343 | 1388 | 1402 | 1362 | 1409 | 1417 | 1355 | 1395 | 1414 | 1476 | 1375 | 1407 | 1471 | 1421 | 1401 | 1426
H3 | 1180 | 1132 | 1191 | 1298 | 1292 | 1344 | 1323 | 1356 | 1340 | 1344 | 1337 | 1334 | 1287 | 1312 | 1298 | 1349 | 1310 | 1342 | 1225 | 1304 | 1264 | 1288 | 1251 | 1330 | 1332 | 1300 | 1325 | 1299 | 1241 | 1391 | 1253 | 1278 | 1285 | 1346 | 1353 | 1277 | 1359 | 1303 | 1299 | 1292 | 1287 | 1329 | 1321 | 1288 | 1299 | 1261 | 1335 | 1298 | 1324 | 1346
H4 | 1008 | 945 | 965 | 1142 | 1090 | 1147 | 1114 | 1115 | 1132 | 1087 | 1167 | 1135 | 1146 | 1215 | 1096 | 1133 | 1156 | 1167 | 1133 | 1096 | 1129 | 1100 | 1140 | 1153 | 1130 | 1125 | 1096 | 1141 | 1142 | 1151 | 1128 | 1174 | 1100 | 1154 | 1124 | 1144 | 1148 | 1136 | 1127 | 1130 | 1125 | 1090 | 1174 | 1135 | 1124 | 1161 | 1076 | 1124 | 1174 | 1181
H5 | 1048 | 1058 | 1044 | 993 | 1049 | 1002 | 1017 | 1008 | 1055 | 961 | 1020 | 1012 | 1042 | 1030 | 1037 | 952 | 990 | 1037 | 1025 | 1032 | 1015 | 1039 | 1019 | 1028 | 1063 | 1071 | 1060 | 1030 | 1025 | 1048 | 978 | 1019 | 1018 | 1085 | 1058 | 1039 | 1056 | 1023 | 1072 | 1030 | 1081 | 1045 | 1000 | 1062 | 1068 | 996 | 1090 | 1071 | 1052 | 1014
H6 | 1018 | 1050 | 1028 | 946 | 986 | 1040 | 1009 | 1037 | 1043 | 1018 | 1021 | 998 | 1065 | 1015 | 1001 | 1047 | 1047 | 1121 | 997 | 1059 | 1009 | 1071 | 979 | 1031 | 1058 | 1044 | 1069 | 1028 | 1039 | 1018 | 1029 | 1043 | 1042 | 1022 | 970 | 1037 | 1060 | 1028 | 1003 | 1093 | 1055 | 1045 | 1004 | 1019 | 1071 | 1068 | 1021 | 1074 | 1043 | 1067
H7 | 963 | 923 | 923 | 942 | 925 | 888 | 907 | 927 | 919 | 904 | 918 | 858 | 953 | 910 | 879 | 936 | 905 | 953 | 874 | 848 | 880 | 932 | 888 | 898 | 951 | 936 | 930 | 909 | 938 | 932 | 931 | 915 | 936 | 901 | 885 | 883 | 894 | 949 | 956 | 894 | 1015 | 905 | 878 | 924 | 946 | 899 | 908 | 858 | 874 | 882
H8 | 597 | 737 | 769 | 825 | 879 | 808 | 797 | 850 | 818 | 801 | 819 | 802 | 807 | 775 | 798 | 830 | 784 | 820 | 778 | 767 | 777 | 774 | 825 | 883 | 780 | 838 | 854 | 810 | 796 | 848 | 829 | 798 | 784 | 757 | 802 | 806 | 778 | 849 | 778 | 828 | 797 | 794 | 816 | 818 | 803 | 788 | 785 | 789 | 800 | 787
H9 | 782 | 761 | 739 | 749 | 729 | 726 | 677 | 730 | 759 | 764 | 718 | 680 | 711 | 722 | 754 | 699 | 756 | 728 | 701 | 705 | 716 | 729 | 732 | 693 | 778 | 685 | 710 | 735 | 723 | 706 | 716 | 732 | 726 | 703 | 717 | 715 | 736 | 710 | 704 | 675 | 694 | 707 | 766 | 740 | 719 | 702 | 719 | 726 | 726 | 716
H10 | 677 | 709 | 634 | 660 | 666 | 676 | 659 | 647 | 672 | 668 | 654 | 686 | 645 | 695 | 655 | 661 | 629 | 641 | 699 | 643 | 640 | 654 | 659 | 680 | 688 | 665 | 670 | 685 | 669 | 697 | 652 | 678 | 721 | 669 | 671 | 629 | 643 | 678 | 673 | 668 | 636 | 686 | 692 | 683 | 685 | 680 | 625 | 637 | 647 | 657
H11 | 658 | 657 | 635 | 592 | 600 | 605 | 642 | 631 | 585 | 592 | 650 | 644 | 617 | 602 | 633 | 635 | 604 | 603 | 637 | 626 | 607 | 577 | 601 | 627 | 576 | 608 | 575 | 592 | 595 | 661 | 618 | 641 | 595 | 579 | 635 | 598 | 631 | 610 | 586 | 610 | 614 | 617 | 623 | 606 | 628 | 596 | 586 | 609 | 627 | 606
H12 | 616 | 626 | 608 | 610 | 584 | 563 | 579 | 553 | 557 | 586 | 592 | 592 | 564 | 563 | 577 | 604 | 549 | 603 | 572 | 597 | 574 | 554 | 610 | 588 | 630 | 610 | 587 | 568 | 590 | 586 | 605 | 608 | 564 | 625 | 574 | 599 | 591 | 549 | 581 | 553 | 562 | 592 | 617 | 608 | 603 | 624 | 582 | 572 | 598 | 565
End Time: | 5/27/2018 6:54:17 PM
Note on E1: Tecan.At.Common, 3.9.1.0 Tecan.At.Common.DocumentManagement, 3.9.1.0 Tecan.At.Common.DocumentManagement.Reader, 3.6.1.0 Tecan.At.Common.MCS, 3.9.1.0 Tecan.At.Common.Results, 3.9.1.0 Tecan.At.Common.UI, 3.9.1.0 Tecan.At.Communication.Common, 3.9.1.0 Tecan.At.Communication.Port.IP, 3.9.1.0 Tecan.At.Communication.Port.RS232, 3.9.1.0 Tecan.At.Communication.Port.SIM.Common, 3.9.1.0 Tecan.At.Communication.Port.USB, 3.9.1.0 Tecan.At.Communication.Server, 3.9.1.0 Tecan.At.Communication.SIM.AMR, 3.6.1.0 Tecan.At.Communication.SIM.AMRPlus, 3.6.1.0 Tecan.At.Communication.SIM.Connect, 3.9.1.0 Tecan.At.Communication.SIM.GeniosUltra, 3.6.1.0 Tecan.At.Communication.SIM.Safire3, 3.6.1.0 Tecan.At.Communication.SIM.Safire3Pro, 3.6.1.0 Tecan.At.Communication.SIM.SunriseMini, 3.6.1.0 Tecan.At.Instrument.Common, 3.9.1.0 Tecan.At.Instrument.Common.GCM, 3.9.1.0 Tecan.At.Instrument.Common.Reader, 3.6.1.0 Tecan.At.Instrument.Common.Stacker, 3.9.1.0 Tecan.At.Instrument.Gas.GCM, 3.9.1.0 Tecan.At.Instrument.GCM.Server, 3.9.1.0 Tecan.At.Instrument.Reader.AMR, 3.6.1.0 Tecan.At.Instrument.Reader.AMRPlus, 3.6.1.0 Tecan.At.Instrument.Reader.GeniosUltra, 3.6.1.0 Tecan.At.Instrument.Reader.Safire3, 3.6.1.0 Tecan.At.Instrument.Reader.Safire3Pro, 3.6.1.0 Tecan.At.Instrument.Reader.SunriseMini, 3.6.1.0 Tecan.At.Instrument.Server, 3.9.1.0 Tecan.At.Instrument.Stacker.Connect, 3.9.1.0 Tecan.At.Instrument.Stacker.Server, 3.9.1.0 Tecan.At.Measurement.BuiltInTest.Common, 3.6.1.0 Tecan.At.Measurement.Common, 3.6.1.0 Tecan.At.Measurement.Server, 3.6.1.0 Tecan.At.XFluor, 2.0.10.0 Tecan.At.XFluor.Connect.Reader, 2.0.10.0 Tecan.At.XFluor.Core, 2.0.10.0 Tecan.At.XFluor.Device, 2.0.10.0 Tecan.At.XFluor.Device.AMR, 2.0.10.0 Tecan.At.XFluor.Device.AMRPlus, 2.0.10.0 Tecan.At.XFluor.Device.GeniosUltra, 2.0.10.0 Tecan.At.XFluor.Device.Reader, 2.0.10.0 Tecan.At.XFluor.Device.Safire3, 2.0.10.0 Tecan.At.XFluor.Device.Safire3Pro, 2.0.10.0 Tecan.At.XFluor.Device.SunriseMini, 2.0.10.0 Tecan.At.XFluor.ExcelOutput, 2.0.10.0 Tecan.At.XFluor.NanoQuant, 2.0.10.0 Tecan.At.XFluor.ReaderEditor, 2.0.10.0
Note on E3: MEX, V 1.20 Safire2 MCR (V 1.20 Safire2 MCR ) MEM, V 1.20 Safire2 MCR (V 1.20 Safire2 MCR ) FPO, V_1.03_Safire2 FP (V_1.03_Safire2 FP ) ABS, V 1.00 MCR Abs 4 Channel (V 1.00 MCR Abs 4 Channel) LUM, V_1.05_02/2015_LUMINESCENCE (Feb 24 2015/17.31.16) INA, V_1.05_11/2011_S3LCE_ALPHA (Nov 3 2011/09.27.24) INB, V_1.05_11/2011_S3LCE_ALPHA (Nov 3 2011/09.27.24) TCAN, V_1.00_02/2008_S3FTCAN (Feb 21 2008/17.19.16)